## Input
Pressure Drop Calculations for Power Law Fluids
Notation | Specification | Value | Unit
| Fluid name | scmc | N/A
ml | Mass flow rate of the fluid | 1200 | kg/hr | 0.33333
T | Inlet Temperature | 30 | deg. C
P | Inlet absolute Pressure | 4 | Bar (a)
pro | Density of the fluid | 1500 | kg/m3 | 93.6405
m | Consistency co-efficient for Power law fluid | 1 | cP | 0.001
n | Power law fluid flow index | 1 | N/A | m | in
D | Inner Diameter of pipe | 100 | mm | 0.1 | 3.937
H | Straight length of horizontal pipe | 100 | m
V | Straight length of Vertical pipe | 2 | m
I | Straight length of inclined pipe and angle | 1 | m | Angle | 30 | deg. | 0.5
|  | 103 |  |  |  |  | 2.5

## Pipe Fittings
Pressure Drop Calculations for Power Law Fluids
[8 empty] | NRe,pl | 4244.1318
[8 empty] | Dn,in^ .3 | 1.5085 |  |  |  | velocity | density
[13 empty] | 0.028294 | 1500
Fittings: |  |  |  | # |  |  | K1 | Ki | Kd | K1/NRe,pl | 1+Kd/Dn | Kf | 0.028294 | 1500 | Delta P
Elbows-90 deg. | Threaded, standard |  | r/D = 1 | 1 | 0.42013 | 0.42013 | 800 | 0.14 | 4 | 0.1885 | 3.6516 | 0.69972 | 0.028294 | 1500 | 0.42013
| Threaded, Long radius |  | r/D = 1.5 | 0 | 0.2745 | 0 | 800 | 0.071 | 4.2 | 0.1885 | 3.7842 | 0.45717 | 0.028294 | 1500 | 0.2745
| Flanged, welded, bend |  | r/D = 1 | 0 | 0.3127 | 0 | 800 | 0.091 | 4 | 0.1885 | 3.6516 | 0.52079 | 0.028294 | 1500 | 0.3127
| Flanged, welded, bend |  | r/D = 2 | 0 | 0.23373 | 0 | 800 | 0.056 | 3.9 | 0.1885 | 3.5853 | 0.38927 | 0.028294 | 1500 | 0.23373
| Flanged, welded, bend |  | r/D = 4 | 0 | 0.25526 | 0 | 800 | 0.066 | 3.9 | 0.1885 | 3.5853 | 0.42513 | 0.028294 | 1500 | 0.25526
| Flanged, welded, bend |  | r/D = 6 | 0 | 0.28359 | 0 | 800 | 0.075 | 4.2 | 0.1885 | 3.7842 | 0.47231 | 0.028294 | 1500 | 0.28359
| Mitered |  | 1 weld, 90 deg. | 0 | 0.73345 | 0 | 1000 | 0.27 | 4 | 0.23562 | 3.6516 | 1.2216 | 0.028294 | 1500 | 0.73345
| Mitered |  | 2 welds, 45 deg. | 0 | 0.26497 | 0 | 800 | 0.068 | 4.1 | 0.1885 | 3.7179 | 0.44131 | 0.028294 | 1500 | 0.26497
| Mitered |  | 3 welds, 30 deg. | 0 | 0.1927 | 0 | 800 | 0.035 | 4.2 | 0.1885 | 3.7842 | 0.32094 | 0.028294 | 1500 | 0.1927
Elbows-45 deg. | Threaded, standard |  | r/D = 1 | 0 | 0.23206 | 0 | 500 | 0.071 | 4.2 | 0.11781 | 3.7842 | 0.38649 | 0.028294 | 1500 | 0.23206
| Long radius |  | r/D = 1.5 | 0 | 0.18475 | 0 | 500 | 0.052 | 4 | 0.11781 | 3.6516 | 0.30769 | 0.028294 | 1500 | 0.18475
| Mitered, 1 weld |  | 45 deg. | 0 | 0.25929 | 0 | 500 | 0.086 | 4 | 0.11781 | 3.6516 | 0.43185 | 0.028294 | 1500 | 0.25929
| Mitered, 2 welds |  | 22.5 deg. | 0 | 0.18475 | 0 | 500 | 0.052 | 4 | 0.11781 | 3.6516 | 0.30769 | 0.028294 | 1500 | 0.18475
Elbows-180 deg. | Threaded, close return bend |  | r/D = 1 | 0 | 0.64575 | 0 | 1000 | 0.23 | 4 | 0.23562 | 3.6516 | 1.0755 | 0.028294 | 1500 | 0.64575
| Flanged |  | r/D = 1 | 0 | 0.40457 | 0 | 1000 | 0.12 | 4 | 0.23562 | 3.6516 | 0.67381 | 0.028294 | 1500 | 0.40457
| All |  | r/D = 1.5 | 1 | 0.36072 | 0.36072 | 1000 | 0.1 | 4 | 0.23562 | 3.6516 | 0.60078 | 0.028294 | 1500 | 0.36072
Tees | Through-branch (as elbow) |  |  | #
| Threaded |  | r/D = 1 | 1 | 0.67148 | 0.67148 | 500 | 0.274 | 4 | 0.11781 | 3.6516 | 1.1184 | 0.028294 | 1500 | 0.67148
| Threaded |  | r/D = 1.5 | 0 | 0.42013 | 0 | 800 | 0.14 | 4 | 0.1885 | 3.6516 | 0.69972 | 0.028294 | 1500 | 0.42013
| Flanged |  | r/D = 1 | 0 | 0.72708 | 0 | 800 | 0.28 | 4 | 0.1885 | 3.6516 | 1.2109 | 0.028294 | 1500 | 0.72708
| Stub-in branch |  |  | 0 | 0.88692 | 0 | 1000 | 0.34 | 4 | 0.23562 | 3.6516 | 1.4772 | 0.028294 | 1500 | 0.88692
| Run through threaded |  | r/D = 1 | 0 | 0.22781 | 0 | 200 | 0.091 | 4 | 0.047124 | 3.6516 | 0.37942 | 0.028294 | 1500 | 0.22781
| Flanged |  | r/D = 1 | 0 | 0.058493 | 0 | 150 | 0.017 | 4 | 0.035343 | 3.6516 | 0.09742 | 0.028294 | 1500 | 0.058493
| Stub-in branch |  |  | 1 | 0.014147 | 0.014147 | 100 | 0 | 0 | 0.023562 | 1 | 0.023562 | 0.028294 | 1500 | 0.014147
Valves: |  |  |  | #
Angle valve-45 deg. |  | Full line size, beta = 1 |  | 1 | 0.68252 | 0.68252 | 950 | 0.25 | 4 | 0.22384 | 3.6516 | 1.1367 | 0.028294 | 1500 | 0.68252
Angle valve-90 deg. |  | Full line size, beta = 1 |  | 0 | 1.6543 | 0 | 1000 | 0.69 | 4 | 0.23562 | 3.6516 | 2.7552 | 0.028294 | 1500 | 1.6543
Globe valve |  | Standard, beta = 1 |  | 0 | 3.6688 | 0 | 1500 | 1.7 | 3.6 | 0.35343 | 3.3865 | 6.1104 | 0.028294 | 1500 | 3.6688
Plug valve |  | Branch flow |  | 0 | 0.96966 | 0 | 500 | 0.41 | 4 | 0.11781 | 3.6516 | 1.615 | 0.028294 | 1500 | 0.96966
Plug valve |  | Straight flow |  | 0 | 0.22327 | 0 | 300 | 0.084 | 3.9 | 0.070686 | 3.5853 | 0.37185 | 0.028294 | 1500 | 0.22327
Plug valve |  | Three-way (flow through) |  | 0 | 0.34939 | 0 | 300 | 0.14 | 4 | 0.070686 | 3.6516 | 0.58191 | 0.028294 | 1500 | 0.34939
Gate valve |  | Standard, beta = 1 |  | 0 | 0.12209 | 0 | 300 | 0.037 | 3.9 | 0.070686 | 3.5853 | 0.20334 | 0.028294 | 1500 | 0.12209
Ball valve |  | Standard, beta = 1 |  | 0 | 0.072344 | 0 | 300 | 0.015 | 3.5 | 0.070686 | 3.3202 | 0.12049 | 0.028294 | 1500 | 0.072344
Diaphragm |  | Dam-type |  | 0 | 1.9015 | 0 | 1000 | 0.69 | 4.9 | 0.23562 | 4.2482 | 3.1669 | 0.028294 | 1500 | 1.9015
Swing check |  | V = 35*(pro)^ -0.5 |  | 0 | 19948.3761 | 0 | 1500 | 0.46 | 4 | 0.35343 | 3.6516 | 2.0332 | 3.6169 | 1500 | 19948.3761
Lift check |  | V = 40*(pro)^ -0.5 |  | 1 | 134563.3209 | 134563.3209 | 2000 | 2.85 | 3.8 | 0.47124 | 3.519 | 10.5005 | 4.1336 | 1500 | 134563.3209
Total Delta P due to fittings, Tees and valves is |  |  |  | 1.3457 | bar | 134565.47

## Inline Accessories
Pressure Drop Calculations for Power Law Fluids
Sr. No. | Equipment Name | Pressure drop | Unit
1 | Rotameter | 0.1 | bar
2 | Heat Exchanger | 0.01 | bar
3 | Exchanger- E101 | 0 | bar
4 | 12 | 0 | bar
5 | 13 | 0 | bar
6 | 14 | 0 | bar
7 | 15 | 0 | bar
0.11

## Calculations
Pressure Drop Calculations for Power Law Fluids
[7 empty] | m | n
[7 empty] | 0.001 | 1
Notation | Quantity |  |  |  | Value | Unit
Q | Volumetric flow rate of the fluid |  |  |  | 0.00022222 | m3/sec
V | Velocity of the fluid |  |  |  | 0.028294 | m/sec
NRe,pl | Power law Reynold's number |  |  |  | 4244.1318 | N/A | 5.3333 | 0.0012566 | 0.00031416 | 4
| Critical Reynold's number |  |  |  | 2100 | N/A
Since Reynold's no. |  | 4244.1318 | Therefore the flow is |  | TURBULENT
For | TURBULENT | region ,
f | Friction factor |  |  |  | 0.016799 | N/A
Delta Pflow | Pressure drop in straight Pipe length |  |  |  | 41.557 | N/m2
[5 empty] | 0.00041557 | bar
Delta Pacc. | Pressure drop due to Pipe Fittings |  |  |  | 134565.47 | N/m2 | 1.3457 | bar
| Pressure drop due to Inline Accessories |  |  |  | 0.11 | bar
Delta P | Total Pressure drop in the system |  |  |  | 12.3951 | mlc | 1.4561 | bar
|  |  |  | NRe,pl = | 4244.1318
Laminar |  |  |  | Transition |  |  |  | Turbulent
Friction factor = |  | 0.0037699 | N/A | Friction factor = |  | 0.016799 | N/A | Friction factor = |  | 0.0095982 | N/A
|  |  |  | 0.000179 |  |  |  | 0.0682
|  |  |  | 17706.8276 | 1.171 |  |  | 7.1055 | 0.23474 | 4.26
|  |  |  | 0.0053003 | -5.24

## Result
Pressure drop calculation of Power law fluids: Results
Input Data
| Name of the fluid | scmc | N/A
| Inlet Temperature | 30 | Deg. C.
| Inlet Pressure | 4 | Bar (A)
| Flow rate | 1200 | Kg/Hr
| Fluid density | 1500 | Kg/m^3
| Fluid Viscosity | 1 | Cp
| Pipe ID | 100 | mm
| Straight pipe length | 103 | mm
Fittings Used:
Elbows 90 deg. |  |  |  | Tees
Threaded, standard, r/D = 1 |  | 1 |  | Through-branch (as elbow)
Threaded, Long radius, r/D = 1.5 |  | 0 |  | Threaded, r/D = 1 |  |  | 1
Flanged, welded, bend, r/D = 1 |  | 0 |  | Threaded, r/D = 1.5 |  |  | 0
Flanged, welded, bend, r/D = 2 |  | 0 |  | Flanged, r/D = 1 |  |  | 0
Flanged, welded, bend, r/D = 4 |  | 0 |  | Stub-in branch |  |  | 0
Flanged, welded, bend, r/D = 6 |  | 0 |  | Run through threaded, r/D = 1 |  |  | 0
Mitered, 1 weld, 90 deg. |  | 0 |  | Flanged, r/D = 1 |  |  | 0
Mitered, 2 welds, 45 deg. |  | 0 |  | Stub-in branch |  |  | 1
Mitered, 3 welds, 30 deg. |  | 0 |  | Valves
|  |  |  | Angle valve-45 deg. |  |  | 1
Elbows 45 deg. |  |  |  | Angle valve-90 deg. |  |  | 0
Threaded, standard, r/D = 1 |  | 0 |  | Globe valve |  |  | 0
Long radius, r/D = 1.5 |  | 0 |  | Plug valve, Branch flow |  |  | 0
Mitered, 1 weld, 45 deg. |  | 0 |  | Plug valve, Straight through |  |  | 0
Mitered, 2 welds, 22.5 deg. |  | 0 |  | Plug valve, three way |  |  | 0
|  |  |  | Gate valve |  |  | 0
Elbows 180 deg. |  |  |  | Ball valve |  |  | 0
Threaded, close return bend, r/D = 1 |  | 0 |  | Diaphragm |  |  | 0
Flanged, r/D = 1 |  | 0 |  | Swing check |  |  | 0
All, r/D = 1.5 |  | 1 |  | Lift check |  |  | 1
Pressure drop due to fittings |  |  |  | 1.3457 | bar
|  |  |  | 9.1448 | mlc
Inline Acessories:
1 | Rotameter |  |  | 0.1 |  | bar
2 | Heat Exchanger |  |  | 0.01 |  | bar
3 | Exchanger- E101 |  |  | 0 |  | bar
4 | 12 |  |  | 0 |  | bar
5 | 13 |  |  | 0 |  | bar
6 | 14 |  |  | 0 |  | bar
7 | 15 |  |  | 0 |  | bar
Additional pressure drop due to Inline Equipment |  |  |  | 0.11 | bar
|  |  |  | 0.74754 | mlc
Results:
| Flow Regime | TURBULENT
Power Law Reynolds Number |  | 4244.1318
Critical Reynolds Number |  | 2100
| Pressure Drop | 12.3951 | MLC
|  | 1.4561 | Bar