## Sheet1
PRESSURE DROP CALCULATION EQUATIONS FOR PIPING AND PIPELINE
Ajay S. Satpute
Sr. Process Engineer
M. Tech. (Chemical)
I.I.T., Madras, INDIA
Ramboll Oil & Gas, QATAR
Introduction:
This spreadsheet is the compilation of pressure drop calculation equations for piping and pipeline.
The purpose of this exercise is to have most reliable equations for pressure drop calculations at one place.
YELLOW boxes are for input parameters and BLUE boxes are the calculated values.
| PIPE SIZING | [11 empty] | PIPE SIZING | [9 empty] | PIPE SIZING
| Single phase (Liquid) | [6 empty] | Single phase (Water) |  |  |  |  | Single phase (Gas) (≤ 12") |  |  |  |  | Single phase (Gas) (> 10") |  |  |  |  | Single phase (Gas) (Near atmospheric operating pressure lines) |  |  |  |  | Single phase (Steam) |  |  |  |  | Two phase
[16 empty] | Weymouth equation |  |  |  |  | Panhandle equation |  |  |  |  | Spitzglass equation |  |  |  |  | Babcock equation |  |  |  |  | Modified Darcy equation
[5 empty] | Darcy - Weichbach equation (Ref. Crane handbook, 1986) | [5 empty] | From Wikipedia |  |  |  |  | API 14E, 5th edition |  |  |  |  | API 14E, 5th edition |  |  |  |  | API 14E, 5th edition |  |  |  |  | (From internet) |  |  |  |  | API 14E, 5th edition
[28 empty] | Where; |  | Pressure drop in psi |  | 7.3424
[8 empty] | Hazen–Williams equation |  |  |  |  | Where; |  | Gas flow rate in mmscfd |  | 1.0742 | Where; |  | Gas flow rate in mmscfd |  | 173.9316 | [6 empty] | D | Pipe ID in inch |  | 2 |  |  |  | Erosional velocity equation
[14 empty] | D | Pipe ID in inch |  | 2 |  | D | Pipe ID in inch |  | 12 | Where; |  | Gas flow rate in mmscfd |  | 0.07773 |  | W | Steam mass flow rate in lb/hr |  | 1500 |  |  |  | API 14E, 5th edition
[8 empty] | Where; |  | Pressure drop in meter water column |  | 17.2954 |  | P1 | Upstream pressure in psia |  | 100 |  | P1 | Upstream pressure in psia |  | 100 |  |  | Pressure drop in inch of water column |  | 10 |  | L' | Pipe length in ft |  | 150
|  |  | Laminar |  |  | Turbulent |  |  | L | Pipe length in meter |  | 50 |  | P2 | Downstream pressure in psia |  | 90 |  | P2 | Downstream pressure in psia |  | 90 |  | D | Pipe ID in inch |  | 2 |  | ρ' | Steam density in lb/ft3 |  | 0.146 | Where; |  | Pressure drop in psi/100 ft |  | 0.36481
[9 empty] | Q | Volumetric flow rate in m3/s |  | 0.0058905 |  | L' | Pipe length in ft |  | 150 |  |  | Pipe length in miles |  | 0.028575 |  | S | Specific gravity of gas at standard condition |  | 1 | [7 empty] | Erosional velocity in ft/s |  | 136.9735
[9 empty] | C | Roughness coefficient |  | 100 |  | S | Specific gravity of gas at standard condition |  | 1 |  | S | Specific gravity of gas at standard condition |  | 1 |  | L' | Pipe length in ft |  | 150 | [6 empty] | f | Moody / Darcy friction factor |  | 0.02
[9 empty] | d | Pipe ID in meter |  | 0.05 |  | Z | Compressibility factor |  | 0.9961 |  | Z | Compressibility factor |  | 0.9961 | [11 empty] | W | Mass flow rate in lb/hr |  | 15000
|  |  |  | Haaland equation (approximation of Colebrook White equation) | [9 empty] | T1 | Gas inlet temperature in oR |  | 550 |  | T1 | Gas inlet temperature in oR |  | 550 | [11 empty] | D | Pipe ID in inch |  | 6
[19 empty] | E | Efficiency factor; |  | 1 | [12 empty] | Average mixture density, lb/ft3 |  | 0.533
| Where; |  | Pressure drop in Pa |  | 198850.6268 | [14 empty] | 1 for brand new pipe | [13 empty] | C | Empirical constant |  | 100
|  |  | Darcy friction factor |  | 0.021029 | [14 empty] | 0.95 for good operating conditions | [14 empty] | 100 for continuous service
|  | L | Pipe length in meter |  | 100 | [14 empty] | 0.92 for average operating conditions | [14 empty] | 125 for non-continuous service
|  | V | Liquid velocity in m/s |  | 3.438 | [14 empty] | 0.85 for unfavorable operating conditions
|  | d | Pipe ID in meter |  | 0.05
|  |  | Reynold's number |  | 137520
|  |  | Relative roughness |  | 0.0009
|  | ρ | Liquid density in kg/m3 |  | 800 | [17 empty] | Note: Spitzglass equation can be used for piping and pipeline for single phase gas at near atmospheric operating pressure. |  |  |  |  | Note: Babcock equation can be used for piping and pipeline for steam. |  |  |  |  | Note: Modified Darcy equation can be used for piping and pipeline for two phase fluid.
|  | µ | Liquid viscosity in Pa.s |  | 0.0006051 | [7 empty] | Note: Weymouth equation can be used for piping and pipeline for ID ≤ 12". |  |  |  |  | Note: Panhandle equation can be used for piping and pipeline for ID > 10".
| PIPELINE SIZING | [11 empty] | PIPELINE SIZING | [9 empty] | PIPELINE SIZING
| Single phase (Crude oil) | [11 empty] | Single phase (Gas) (≤ 12") |  |  |  |  | Single phase (Gas) (> 10") |  |  |  |  | Single phase (Gas) (Near atmospheric operating pressure lines) |  |  |  |  | Single phase (Steam) |  |  |  |  | Two phase
| Service pipeline company equation (Ref. IPS-E-PR-440, March 1996) | [14 empty] | Weymouth equation |  |  |  |  | Panhandle equation |  |  |  |  | Spitzglass equation |  |  |  |  | Babcock equation |  |  |  |  | Modified Darcy equation
[16 empty] | API 14E, 5th edition |  |  |  |  | API 14E, 5th edition |  |  |  |  | API 14E, 5th edition | [9 empty] | API 14E, 5th edition
|  |  |  | (For DN ≤ 750) |  |  |  | (For DN > 750) | [19 empty] | Where; |  | Pressure drop in psi |  | 7.3424
[13 empty] | Where; |  | Gas flow rate in mmscfd |  | 1.0742 | Where; |  | Gas flow rate in mmscfd |  | 173.9316 | [6 empty] | D | Pipe ID in inch |  | 2 |  |  |  | Erosional velocity equation
[14 empty] | D | Pipe ID in inch |  | 2 |  | D | Pipe ID in inch |  | 12 | Where; |  | Gas flow rate in mmscfd |  | 0.07773 |  | W | Steam mass flow rate in lb/hr |  | 1500 |  |  |  | API 14E, 5th edition
[14 empty] | P1 | Upstream pressure in psia |  | 100 |  | P1 | Upstream pressure in psia |  | 100 |  |  | Pressure drop in inch of water column |  | 10 |  | L' | Pipe length in ft |  | 150
[14 empty] | P2 | Downstream pressure in psia |  | 90 |  | P2 | Downstream pressure in psia |  | 90 |  | D | Pipe ID in inch |  | 2 |  | ρ' | Steam density in lb/ft3 |  | 0.146 | Where; |  | Pressure drop in psi/100 ft |  | 0.36481
[14 empty] | L' | Pipe length in ft |  | 150 |  |  | Pipe length in miles |  | 0.028575 |  | S | Specific gravity of gas at standard condition |  | 1 | [7 empty] | Erosional velocity in ft/s |  | 136.9735
|  |  |  | (Laminar, if Nrem ≤ 0.135) |  |  | (Turbulent) | [6 empty] | S | Specific gravity of gas at standard condition |  | 1 |  | S | Specific gravity of gas at standard condition |  | 1 |  | L' | Pipe length in ft |  | 150 | [6 empty] | f | Moody / Darcy friction factor |  | 0.02
[14 empty] | Z | Compressibility factor |  | 0.9961 |  | Z | Compressibility factor |  | 0.9961 | [11 empty] | W | Mass flow rate in lb/hr |  | 15000
[14 empty] | T1 | Gas inlet temperature in oR |  | 550 |  | T1 | Gas inlet temperature in oR |  | 550 | [11 empty] | D | Pipe ID in inch |  | 6
[19 empty] | E | Efficiency factor; |  | 1 | [12 empty] | Average mixture density, lb/ft3 |  | 0.533
[20 empty] | 1 for brand new pipe | [13 empty] | C | Empirical constant |  | 100
[20 empty] | 0.95 for good operating conditions | [14 empty] | 100 for continuous service
| Where; |  | Pressure drop in kPa / 100 m |  | 267.942 | [14 empty] | 0.92 for average operating conditions | [14 empty] | 125 for non-continuous service
|  |  | Liquid flow rate in m3/hr |  | 24.3 | [14 empty] | 0.85 for unfavorable operating conditions
|  |  | Kinematic viscosity, m2/s |  | 1e-05
|  | f | Friction factor |  | 0.0067876
|  |  | Pipe ID in mm |  | 50
|  |  | Modified Reynold's number |  | 2.2202 | (NRem = NRe / 7742)
|  | S | Specific gravity of liquid |  | 0.8
[23 empty] | Note: Spitzglass equation can be used for piping and pipeline for single phase gas at near atmospheric operating pressure. |  |  |  |  | Note: Babcock equation can be used for piping and pipeline for steam. |  |  |  |  | Note: Modified Darcy equation can be used for piping and pipeline for two phase fluid.
| Note: Darcy-Weichbach equation can also be used for liquids in PIPELINE. | [11 empty] | Note: Weymouth equation can be used for piping and pipeline for ID ≤ 12". |  |  |  |  | Note: Panhandle equation can be used for piping and pipeline for ID > 10".